## WorkBook Summary
Case: | C:\Users\DAVID\Desktop\hds_final_stages.hsc
Flowsheet: | Main
Current Flowsheet Environment: | TPL3

## Material Streams
| Unit | Lean Amin | Rich amin | Reach Amin H-X in | Recycled Amine | Swear water | Water MU | DEA MU | Recycled Lean Amin | purge | Lean Amin Mockup H-X in | Rich Amin H-X out | Lean Amin Mockup H-X out | Hydrogen To Recycle | Sweet H2
Vapour Fraction |  | 0 | 0 | 9.0382e-07 | 3.1858e-06 | 1 | 1 | 0 | 0.82405 | 0 | 0.82409 | 0.076837 | 0.65962 | 0.99866 | 0.99997
Temperature | C | 80 | 84.2112 | 84.2175 | 141.0001 | 130.3389 | 141.0001 | 141.0001 | 167.4241 | 167.4241 | 167.4367 | 127.114 | 147.4369 | 70 | 95.5211
Pressure | kPa | 298.6347 | 350 | 311.6 | 300 | 300 | 300 | 300 | 300 | 300 | 300 | 306.6427 | 298.6347 | 350 | 298.5367
Molar Flow | kgmole/h | 600 | 593.7225 | 593.7225 | 346.6361 | 247.0864 | 253.3682 | 0 | 600 | 0.0042772 | 600.0001 | 593.7225 | 600 | 161.5122 | 167.7897
Mass Flow | kg/h | 16177.3981 | 16602.9811 | 16602.9811 | 11611.7949 | 4991.1862 | 4564.4999 | 0 | 16175.8451 | 0.44969 | 16177.3996 | 16602.9811 | 16177.3981 | 2731.5047 | 2305.9217
Liquid Volume Flow | m3/h | 15.6052 | 16.334 | 16.334 | 11.0305 | 5.3035 | 4.5733 | 0 | 15.6034 | 0.00040857 | 15.6052 | 16.334 | 15.6052 | 8.4665 | 7.7377
Heat Flow | kJ/h | -180966626.4156 | -180008275.7877 | -180008275.6867 | -106921542.0031 | -59293977.3347 | -60318679.3266 | 0 | -156557921.2774 | -1890.4711 | -156559707.6622 | -175203541.9972 | -161364422.4954 | -14663858.5148 | -15624663.4307

## Compositions
| Unit | Lean Amin | Rich amin | Reach Amin H-X in | Recycled Amine | Swear water | Water MU | DEA MU | Recycled Lean Amin | purge | Lean Amin Mockup H-X in | Rich Amin H-X out | Lean Amin Mockup H-X out | Hydrogen To Recycle | Sweet H2
Comp Mole Frac (n-C30) |  | 4.2406e-09 | 4.3513e-09 | 4.3513e-09 | 7.4524e-09 | 6.8482e-13 | 0 | 0 | 4.3054e-09 | 0 | 4.2406e-09 | 4.3513e-09 | 4.2406e-09 | 2.4201e-10 | 1.9662e-14
Comp Mole Frac (n-C20) |  | 4.4662e-07 | 5.8017e-07 | 5.8017e-07 | 8.3491e-07 | 2.2279e-07 | 0 | 0 | 4.8235e-07 | 0 | 4.4662e-07 | 5.8017e-07 | 4.4662e-07 | 4.7809e-07 | 4.3527e-09
Comp Mole Frac (n-Decane) |  | 1.2299e-21 | 0.0005962 | 0.0005962 | 2.2827e-21 | 0.0014326 | 0 | 0 | 1.3188e-21 | 0 | 1.2299e-21 | 0.0005962 | 1.2299e-21 | 0.0034383 | 0.0012
Comp Mole Frac (n-Butane) |  | 1.4905e-48 | 8.1266e-07 | 8.1266e-07 | 2.5985e-48 | 1.9527e-06 | 0 | 0 | 1.5012e-48 | 0 | 1.4905e-48 | 8.1266e-07 | 1.4905e-48 | 0.035203 | 0.033883
Comp Mole Frac (H2S) |  | 1.3234e-05 | 0.013056 | 0.013056 | 6.9387e-06 | 0.031362 | 0 | 0 | 4.0087e-06 | 0 | 1.3234e-05 | 0.013056 | 1.3234e-05 | 0.13432 | 0.083147
Comp Mole Frac (Hydrogen) |  | 3.0862e-42 | 2.5778e-05 | 2.5778e-05 | 5.3831e-42 | 6.1941e-05 | 0 | 0 | 3.1099e-42 | 0 | 3.0862e-42 | 2.5778e-05 | 3.0862e-42 | 0.57704 | 0.55536
Comp Mole Frac (Thiophene) |  | 8.863e-05 | 0.00020527 | 0.00020527 | 0.00014571 | 0.00028881 | 0 | 0 | 8.4183e-05 | 0 | 8.863e-05 | 0.00020527 | 8.863e-05 | 0.00046999 | 4.3005e-05
Comp Mole Frac (DEAmine) |  | 0.10258 | 0.10366 | 0.10366 | 0.17755 | 2.8352e-42 | 0 | 1 | 0.10257 | 1 | 0.10258 | 0.10366 | 0.10258 | 1.3064e-10 | 9.7226e-06
Comp Mole Frac (CO2) |  | 0.00015121 | 0.023872 | 0.023872 | 0.00017525 | 0.057117 | 0 | 0 | 0.00010124 | 0 | 0.00015121 | 0.023872 | 0.00015121 | 0.15775 | 0.067916
Comp Mole Frac (H2O) |  | 0.89717 | 0.85858 | 0.85858 | 0.82212 | 0.90974 | 1 | 0 | 0.89724 | 0 | 0.89717 | 0.85858 | 0.89717 | 0.091773 | 0.25844

## Energy Streams
| Unit | Amin Stripper Condenser Duty | Amin Stripper Reboiler Duty | Lean Amin Cooler Duty
Heat Flow | kJ/h | 5820120.5233 | 14807362.0496 | 19602203.9202