## WorkBook Summary
Case: | C:\Users\DAVID\Desktop\hds_final_stages.hsc
Flowsheet: | Main
Current Flowsheet Environment: | TPL3

## Material Streams
| Unit | Product Column Feed @TPL2 | Sour Gases @TPL2 | Hot C10+ @TPL2 | C10+ @TPL2 | Product Column Feed - @TPL2 | Product to Pump @TPL2
Vapour Fraction |  | 0.13494 | 1 | 0 | 0 | 0.13711 | 0
Temperature | C | 260 | 139.7833 | 286.2585 | 94.2354 | 259.906 | 70
Pressure | kPa | 349.5 | 300 | 345 | 344.5 | 345 | 350
Molar Flow | kgmole/h | 2513.4569 | 180.6584 | 2332.7986 | 2332.7986 | 2513.4569 | 2513.4569
Mass Flow | kg/h | 593411.05 | 8629.6958 | 584781.5112 | 584781.5112 | 593411.05 | 593411.05
Liquid Volume Flow | m3/h | 758.9731 | 12.0709 | 747.2497 | 747.2497 | 758.9731 | 758.9731
Heat Flow | kJ/h | -820141423.3793 | -33178045.8006 | -747759192.1337 | -1057755950.1325 | -820141423.3793 | -1130138181.3782

## Compositions
| Unit | Product Column Feed @TPL2 | Sour Gases @TPL2 | Hot C10+ @TPL2 | C10+ @TPL2 | Product Column Feed - @TPL2 | Product to Pump @TPL2
Comp Mole Frac (n-C30) |  | 0.16553 | 3.5374e-12 | 0.17834 | 0.17834 | 0.16553 | 0.16553
Comp Mole Frac (n-C20) |  | 0.38623 | 4.4295e-08 | 0.41614 | 0.41614 | 0.38623 | 0.38623
Comp Mole Frac (n-Decane) |  | 0.38606 | 0.13476 | 0.40552 | 0.40552 | 0.38606 | 0.38606
Comp Mole Frac (n-Butane) |  | 0.013198 | 0.18362 | 2.2362e-13 | 2.2362e-13 | 0.013198 | 0.013198
Comp Mole Frac (H2S) |  | 0.010105 | 0.14059 | 2.2475e-17 | 2.2475e-17 | 0.010105 | 0.010105
Comp Mole Frac (Hydrogen) |  | 0.0012363 | 0.0172 | 3.1874e-26 | 3.1874e-26 | 0.0012363 | 0.0012363
Comp Mole Frac (Thiophene) |  | 0.001436 | 0.019978 | 3.4028e-09 | 3.4028e-09 | 0.001436 | 0.001436
Comp Mole Frac (DEAmine) |  | 6.5077e-07 | 9.958e-11 | 7.0116e-07 | 7.0116e-07 | 6.5077e-07 | 6.5077e-07
Comp Mole Frac (CO2) |  | 0.006462 | 0.089905 | 1.0929e-19 | 1.0929e-19 | 0.006462 | 0.006462
Comp Mole Frac (H2O) |  | 0.029753 | 0.41395 | 1.985e-19 | 1.985e-19 | 0.029753 | 0.029753

## Energy Streams
| Unit | Spreation Column Condenser Duty @TPL2 | Spreation Column Reboiler Duty @TPL2
Heat Flow | kJ/h | 96077003.4715 | 135276523.8095