## WorkBook Summary
Case: | C:\Users\DAVID\Desktop\hds_final_stages.hsc
Flowsheet: | Main
Current Flowsheet Environment: | TPL3

## Material Streams
| Unit | Recycled H2 @TPL1 | Mixed H2 @TPL1 | Compressed H2 @TPL1 | Crude Feed @TPL1 | Pumped Crued @TPL1 | Feed Mixture @TPL1 | Hot Reactor Products @TPL1 | Product to Pump @TPL1 | R-L @TPL1 | R-V @TPL1 | Reactor Products @TPL1 | H2 @TPL1 | Cold Reactor Products @TPL1 | H2 Recycled + @TPL1 | Preheated Reactor Feed @TPL1 | Precoled Reactor Products @TPL1 | R-L- @TPL1 | R-V- @TPL1 | Hydrogen To Recycle @TPL1 | Sweet H2 @TPL1
Vapour Fraction |  | 0.99997 | 1 | 1 | 0 | 0 | 0.43788 | 0.47066 | 0 | 0 | 1 | 0.012389 | 1 | 0.060379 | 1 | 0.46105 | 0.15207 | 0.00032976 | 1 | 1 | 0.99997
Temperature | C | 95.5217 | 95.3422 | 534.5488 | 37.78 | 38.0598 | 53.4554 | 335.3674 | 70 | 350 | 350 | 349.9988 | 95.5217 | 70 | 95.2622 | 210 | 218.4879 | 349.999 | 349.9851 | 70 | 95.5211
Pressure | kPa | 298.5367 | 298.5367 | 3039.7499 | 113.7371 | 3039.7499 | 3039.7499 | 365 | 350 | 3034.7499 | 3034.7499 | 3029.7499 | 298.5367 | 350 | 298.5367 | 3034.7499 | 360 | 3029.7499 | 3029.7499 | 350 | 298.5367
Molar Flow | kgmole/h | 168.026 | 1274.5367 | 1274.5367 | 1500 | 1500 | 2774.5367 | 2674.9691 | 2513.4569 | 2642.7288 | 32.2403 | 2674.9691 | 1106.5107 | 2674.9691 | 168.026 | 2774.5367 | 2674.9691 | 2642.7288 | 32.2403 | 161.5122 | 167.7897
Mass Flow | kg/h | 2313.6823 | 4544.3317 | 4544.3317 | 591598.1047 | 591598.1047 | 596142.4364 | 596142.4364 | 593411.05 | 594141.1407 | 2001.2957 | 596142.4364 | 2230.7255 | 596142.4364 | 2313.6061 | 596142.4364 | 596142.4364 | 594141.1407 | 2001.2957 | 2731.3863 | 2305.9217
Liquid Volume Flow | m3/h | 7.7489 | 37.2311 | 37.2311 | 727.5492 | 727.5492 | 764.7804 | 764.907 | 758.9731 | 761.9924 | 2.9146 | 764.907 | 31.9318 | 764.907 | 5.2993 | 764.7804 | 764.907 | 761.9924 | 2.9146 | 5.9339 | 7.7377
Heat Flow | kJ/h | -15699995.0787 | -13469628.7018 | 3580610.5282 | -1096521299.4513 | -1093623293.1514 | -1090042682.6232 | -666648081.5183 | -1130138181.3782 | -662635695.9062 | -4012385.612 | -666648081.5183 | 2230366.3769 | -1144790674.9225 | -15699995.0787 | -847755738.9615 | -908935025.18 | -662635695.9062 | -4012385.612 | -14652493.5443 | -15624663.4318

## Compositions
| Unit | Recycled H2 @TPL1 | Mixed H2 @TPL1 | Compressed H2 @TPL1 | Crude Feed @TPL1 | Pumped Crued @TPL1 | Feed Mixture @TPL1 | Hot Reactor Products @TPL1 | Product to Pump @TPL1 | R-L @TPL1 | R-V @TPL1 | Reactor Products @TPL1 | H2 @TPL1 | Cold Reactor Products @TPL1 | H2 Recycled + @TPL1 | Preheated Reactor Feed @TPL1 | Precoled Reactor Products @TPL1 | R-L- @TPL1 | R-V- @TPL1 | Hydrogen To Recycle @TPL1 | Sweet H2 @TPL1
Comp Mole Frac (n-C30) |  | 1.9738e-14 | 2.6021e-15 | 2.6021e-15 | 0.92453 | 0.92453 | 0.49983 | 0.15553 | 0.16553 | 0.1574 | 0.0019566 | 0.15553 | 0 | 0.15553 | 1.9738e-14 | 0.49983 | 0.15553 | 0.1574 | 0.0019566 | 2.4201e-10 | 1.9662e-14
Comp Mole Frac (n-C20) |  | 4.366e-09 | 5.7558e-10 | 5.7558e-10 | 0 | 0 | 2.644e-10 | 0.36291 | 0.38623 | 0.36689 | 0.035963 | 0.36291 | 0 | 0.36291 | 4.366e-09 | 2.644e-10 | 0.36291 | 0.36689 | 0.035963 | 4.7809e-07 | 4.3527e-09
Comp Mole Frac (n-Decane) |  | 0.001206 | 0.00015898 | 0.00015898 | 0 | 0 | 7.3033e-05 | 0.36296 | 0.38606 | 0.36409 | 0.26983 | 0.36296 | 0 | 0.36296 | 0.001206 | 7.3033e-05 | 0.36296 | 0.36409 | 0.26983 | 0.0034383 | 0.0012
Comp Mole Frac (n-Butane) |  | 0.033874 | 0.0044658 | 0.0044658 | 0 | 0 | 0.0020514 | 0.014527 | 0.013198 | 0.014194 | 0.041783 | 0.014527 | 0 | 0.014527 | 0.033874 | 0.0020514 | 0.014527 | 0.014194 | 0.041783 | 0.035203 | 0.033883
Comp Mole Frac (H2S) |  | 0.08289 | 0.010928 | 0.010928 | 0 | 0 | 0.0050198 | 0.017605 | 0.010105 | 0.016939 | 0.072233 | 0.017605 | 0 | 0.017605 | 0.08289 | 0.0050198 | 0.017605 | 0.016939 | 0.072233 | 0.13432 | 0.083147
Comp Mole Frac (Hydrogen) |  | 0.55481 | 0.94131 | 0.94131 | 0 | 0 | 0.43241 | 0.036003 | 0.0012363 | 0.032682 | 0.3082 | 0.036003 | 1 | 0.036003 | 0.55481 | 0.43241 | 0.036003 | 0.032682 | 0.3082 | 0.57704 | 0.55536
Comp Mole Frac (Thiophene) |  | 4.2995e-05 | 5.6681e-06 | 5.6681e-06 | 0.024563 | 0.024563 | 0.013282 | 0.0013776 | 0.001436 | 0.001367 | 0.0022476 | 0.0013776 | 0 | 0.0013776 | 4.2995e-05 | 0.013282 | 0.0013776 | 0.001367 | 0.0022476 | 0.00046999 | 4.3005e-05
Comp Mole Frac (DEAmine) |  | 9.7348e-06 | 1.2834e-06 | 1.2834e-06 | 0 | 0 | 5.8954e-07 | 6.1148e-07 | 6.5077e-07 | 6.1589e-07 | 2.5007e-07 | 6.1148e-07 | 0 | 6.1148e-07 | 9.7348e-06 | 5.8954e-07 | 6.1148e-07 | 6.1589e-07 | 2.5007e-07 | 1.3064e-10 | 9.7226e-06
Comp Mole Frac (CO2) |  | 0.068755 | 0.0090641 | 0.0090641 | 0.020112 | 0.020112 | 0.015037 | 0.015597 | 0.006462 | 0.014769 | 0.083428 | 0.015597 | 0 | 0.015597 | 0.068755 | 0.015037 | 0.015597 | 0.014769 | 0.083428 | 0.15775 | 0.067916
Comp Mole Frac (H2O) |  | 0.25841 | 0.034067 | 0.034067 | 0.030791 | 0.030791 | 0.032296 | 0.033498 | 0.029753 | 0.031657 | 0.18436 | 0.033498 | 0 | 0.033498 | 0.25841 | 0.032296 | 0.033498 | 0.031657 | 0.18436 | 0.091773 | 0.25844

## Energy Streams
| Unit | Crude Feed Pump Duty @TPL1 | Compressor Duty @TPL1 | Reactor Duty @TPL1 | Reactor Products Cooler Duty @TPL1
Heat Flow | kJ/h | 2898006.2998 | 17050239.23 | 181107657.4432 | 235855649.7426